## Sheet1
Component | Specification | Qty | Source | Cost (₹)
RPLIDAR C1 | DTOF 2D LiDAR, 12 m range, 5 kHz sampling | 1 | Tanna TechBiz (India) | 7300
Raspberry PI 5 (8GB) | Quad-core Arm Cortex-A76 @ 2.4 GHz, 8 GB RAM; runs capture, transform and export | 1 | Robu.in (India) | 20000
Seeed Studio XIAO ESP32-S3 | Microcontroller: real-time stepper control (EN / STEP / DIR) | 1 | Robocraze.com | 1000
SD Card (64 GB) | microSD card (64 GB): OS and scan-data storage | 1 | Amazon.in | 1600
Tripod | Tripod for Lidar Mounting | 1 | Local Source | 4500
Stepper motor | NEMA 17, 1.8°, ≥ 4.2 kg·cm | 1 | Robu.in (India) | 749
Motor driver | TMC2209 V2.1 module | 1 | Robu.in (India) | 870
Timing pulleys | GT2 20T 5 mm bore + 60T 8 mm bore | 1 + 1 | Robu.in (India) | 234
Timing belts | GT2 6 mm closed loop, assorted lengths | 3 | Robu.in (India) | 141
Shaft | 8 mm precision ground steel | 1 | Robu.in (India) | 279
Bearings | KP08 pillow block, 8 mm bore | 2 | Robu.in (India) | 128
Battery | 3S2P 18650 Li-ion, 11.1 V, integrated BMS | 1 | Robu.in (India) | 1679
Charger | USB-C to 3S 12.6 V boost charger | 1 | Robu.in (India) | 249
Pi power | USB-PD 65 W module (XPM52C, PD 3.1) | 1 | Robu.in (India) | 249
Protection | 5 A fuse + holder | 1 | Robu.in (India) | 60
Cooling | Raspberry Pi 5 official active cooler + Cooling Fan | 1 +1 | Robu.in (India) | 718
Miscellaneous Items | Push-button switch, wiring, connectors, fasteners, heat-set inserts, capacitors, filament | - | Robu.in (India) | 1500
Total |  |  |  | 41256